## PictureRing
Mokungit 93 Leds WS2812B WS2812 5050 RGB LED Ring Lamp Light with Integrated Drivers
https://smile.amazon.com/gp/product/B01EUAKLT0/ref=oh_aui_detailpage_o01_s00?ie=UTF8&psc=1
2812b 5 volt
| LED count | diameter
| 1 | N/A
| 8 | 30
| 12 | 50
| 16 | 70
| 24 | 90
| 32 | 110
| 93 | total
Question: What are the dimensions of the rings?
Answer: My digital caliper says:
32 led ring: 111.8 mm diameter
24 led ring: 91.8 mm diameter… see more
|  |  | outside-to-outside outer hole to diag outer hole |  | outside-to-outside outer hole to adjacent outer hole |  |  |  |  | hole diameter
|  |  | 110.66 |  | 85.62 | 70.57 |  |  |  | 1.45
|  |  | 110.45 |  | 86.01 | 70.83 |  |  |  | 1.54
|  |  | 110.61 |  | 85.88 | 70.61 |  |  |  | 1.67
|  |  | 110.7 |  | 85.6 | 70.69 |  |  |  | 1.43
|  |  | 110.605 |  | 85.7775 | 70.675 |  | 111.1429 |  | 1.5225
|  |  | 109.8438 |  | 85.0162 | 69.9137 |  | 110.0713
rectangle is 85 x 70 mm with 1.5 mm holes
wide side of rectangle parallel to solder points lineup on adjacent rings
|  |  | 14 | mm separation between LED rings, both ways
|  |  | 112 | mm outside diameter LED ring
|  |  | 238 | mm side of cap
|  |  | 85 | LED ring wide rectangle
|  |  | 70 | LED ring narrow rectangle |  | Center LED ring to: |  |  | Cap edge to:
[6 empty] | 56 | Cap edge |  | 56 | Center LED ring
[6 empty] | 126 | center adjacent LED ring |  | 21 | LED ring wide attach
|  |  | 238 | check |  |  |  |  | 13.5 | LED ring narrow attach
[6 empty] | angle of diag |  |  | 57.2958
50.5275
39.4725

## PowerDetails
https://github.com/FastLED/FastLED/wiki/Chipset-reference
Chipset power draw is how much power a single chip draws when the leds are off, but power is connected
Chipset | Supported | Wires | Color Bits | Data Rate | PWM Rate | Chipset Power Draw
APA102/DOTSTAR | √ | 4 | 8 | ~24Mbps | 20khz | 0.9ma@5v
WS2811 | √ | 3 | 8 | 800kbps | 400Hz | 5mw / 1ma@5v
WS2812B/NEOPIXEL | √ | 3 | 8 | 800kbps | 400Hz | 5mw / 1ma@5v
TM1809/TM1812 | √ | 3 | 8 | 800kbps | 400Hz | 7.2mw / 0.6ma@12v
TM1803 | √ | 3 | 8 | 400kbps | 400Hz | 7.2mw / 0.6ma@12v
TM1804 | √ | 3 | 8 | 800kbps | 400Hz | 7.2mw / 0.6ma@12v
WS2801 | √ | 4 | 8 | 1Mbps | 2.5kHz | 60mw / 5ma@12v
UCS1903 | √ | 3 | 8 | 400kbps | unknown | ?
UCS2903 | √ | 3 | 8 | 800kbps | unknown | ?
LPD8806 | √ | 4 | 7 | 1-20Mbps | 4kHz | ?
P9813 | √ | 4 | 8 | 1-15Mbps | 4.5kHz | ?
SM16716 | √ | 4 | 8 | ? | ? | ?
TM1829 | X | 3 | 8 | 1.6Mbps/800kbps | 7kHz | 6ma@12v
TLS3001 | X | ? | 12 | ? | ? | ?
TLC5940 | X | 4 | 12 | ? | ? | ?
TLC5947 | X | 4 | 12 | ? | ? | ?
LPD1886 | X | 3 | 12 | ? | ? | ?
ws2811/ws2812/ws2812B - (adafruit sells these as "neopixels") super cheap (30 leds/m for $6, 60 leds/m for $11!), very slow data rate (800Kbps - meaning you'd want to investigate parallel output for more than a few hundred leds - see paul's excellent OctoWS2811 if you're using a teensy 3 - and i'm currently working on code for FastLED that will allow grouping/blocking of multiple streams of output in parallel - hopefully that will be out some time this year - I had an installation going in on july 4th that used it :). Also - many of the strips are 1 led, 1 controller, so you can cut at every led. Even better, is the ws2812 variant, which is the led and chip in a single package (some people still sell these as ws2811 - but the protocol is the same) - so it can be very very compact. Unfortunately, their data protocol requires disabling interrupts on the avr while writing data out, and so using these leds will interfere with things like IR libraries or using i2c and serial. NOTE: at some point, the timings for WS2811 chips changed to be closer in line to the WS2812 timings. If you have chips identified as WS2811 that are behaving badly, try changing the chipset reference in addLEds to WS2812, and see if that fixes the issues.
http://fastled.io/docs/3.1/group___power.html
http://fastled.io/docs/3.1/power__mgt_8cpp_source.html
[7 empty] | 16 | static const uint8_t gRed_mW = 16 * 5; // 16mA @ 5v = 80mW
[7 empty] | 11 | static const uint8_t gGreen_mW = 11 * 5; // 11mA @ 5v = 55mW
[7 empty] | 15 | static const uint8_t gBlue_mW = 15 * 5; // 15mA @ 5v = 75mW
[7 empty] | 1 | static const uint8_t gDark_mW = 1 * 5; // 1mA @ 5v = 5mW
#define BRIGHTNESS 255
#define NUM_LEDS 93
[7 empty] | 96 | uint8_t pwrBright = calculate_max_brightness_for_power_vmA(leds, NUM_LEDS, BRIGHTNESS, 5, 1500); // WHITE
[7 empty] | 243 | uint8_t pwrBright = calculate_max_brightness_for_power_vmA(leds, NUM_LEDS, BRIGHTNESS, 5, 1500); // RED
[7 empty] | 255 | uint8_t pwrBright = calculate_max_brightness_for_power_vmA(leds, NUM_LEDS, BRIGHTNESS, 5, 1500); // GREEN
[7 empty] | 255 | uint8_t pwrBright = calculate_max_brightness_for_power_vmA(leds, NUM_LEDS, BRIGHTNESS, 5, 1500); // BLUE
[7 empty] | 32 | uint8_t pwrBright = calculate_max_brightness_for_power_vmA(leds, NUM_LEDS, BRIGHTNESS, 5, 500); // WHITE
[7 empty] | 81 | uint8_t pwrBright = calculate_max_brightness_for_power_vmA(leds, NUM_LEDS, BRIGHTNESS, 5, 500); // RED
[7 empty] | 211 | uint8_t pwrBright = calculate_max_brightness_for_power_vmA(leds, NUM_LEDS, BRIGHTNESS, 5, 500); // GREEN
[7 empty] | 86 | uint8_t pwrBright = calculate_max_brightness_for_power_vmA(leds, NUM_LEDS, BRIGHTNESS, 5, 500); // BLUE
[7 empty] | 254 | uint8_t pwrBright = calculate_max_brightness_for_power_vmA(leds, NUM_LEDS, BRIGHTNESS, 5, 3967); // WHITE
[7 empty] | 255 | uint8_t pwrBright = calculate_max_brightness_for_power_vmA(leds, NUM_LEDS, BRIGHTNESS, 5, 3968); // WHITE
[7 empty] | 3999 | 93 LEDs White
[7 empty] | 1581 | 93 LEDs Red
[7 empty] | 1116 | 93 LEDs Green
[7 empty] | 1488 | 93 LEDs Blue
[7 empty] | 2100 | all white but one red expt - using 9V battery - battery drained quickly
[14 empty] | factor | 0.7
Battery Capacity
[9 empty] | Battery Type | Capacity (mAh) | Typical Drain (mA) | Volts
[9 empty] | AA | 2400 | 50 | 1.5
[9 empty] | AAA | 1000 | 10 | 1.5
[9 empty] | 9 Volt | 500 | 15 | 9
[9 empty] | Battery Type | Capacity (mAh) | Typical Drain (mA) | Volts | Power | Power Drain | Time (h) | my drain | how many | my time | total battery
[9 empty] | D | 13000 | 200 | 1.5 | 19500 | 300 | 46 | 1500 | 6 | 36.4 | 24
[9 empty] | C | 6000 | 100 | 1.5 | 9000 | 150 | 42 | 1500 | 6 | 16.8 | 24
[9 empty] | AA | 2400 | 50 | 1.5 | 3600 | 75 | 34 | 1500 | 6 | 6.72 | 24
[9 empty] | AAA | 1000 | 10 | 1.5 | 1500 | 15 | 70 | 1500 | 6 | 2.8 | 24
[9 empty] | 9 Volt | 500 | 15 | 9 | 4500 | 135 | 23 | 1500 | 1 | 0.23333 | 4
https://www.parts-express.com/shoppingcart.aspx 50 4-carriers for C-cell @ $1.02 = $51
banggood.com
ZTW 6A BEC UBEC Universal Battery Eliminator Circuit For RC Models (989402)
Soloop 328pcs 2:1 Polyolefin Halogen-Free Heat Shrink Tube Sleeving 5 Color 8 Size (969574)